## Sheet1
rMars | 3396190 | Mars equatorial radius [m]
omegaMars | 7.0882e-05 | Mars rotation rate [rad/s]
muMars | 42828370000000 | Mars gravitational constant [m^3/s^2]
kMars | 0.0001898 | Mars Sutton & Graves coefficient [kg^0.5/m]
J2Mars | 0.0019605 | Mars J2 coefficient
Cmars | 23500 | Mars Tauber & Sutton coefficient C
aMars | 0.526 | Mars Tauber & Sutton coefficient a
bMars | 1.19 | Mars Tauber & Sutton coefficient b
Vinf | 6000 | Relative entry velocity [m/s]
FPAideg | 12.401 | Relative entry velocity [m/s] also known as Vinf
azideg | 124.42 | Local azimuth/heading angle at entry [degrees from N]
latdeg | 4.6826 | Latitude at entry [degrees N]
longdeg | -15.535 | Longitude at entry [degrees E]
h | 120700 | Altitude at entry [m]
Vorb | 3489.6862 | Orbital velocity for initial altitude
Torb | 6332.1657 | Orbital period for circular orbit
alphadeg | 0 | Angle of attack [degrees]
betadeg | 0.26611 | Angle of sideslip [degrees]
bankdeg | -26.336 | Bank angle [degrees]
omegaXdeg | 0 | Roll rate p [deg/s]
omegaYdeg | 0.01016 | Pitch rate q [deg/s]
omegaZdeg | 0.026939 | Yaw rate r [deg/s]
Qload | 0 | Heat load at EIP
Tw | 255 | Wall temperature of heatshield at EIP [K]
FPA | 0.21644 | Flight path angle at entry [rad]
azi | 2.1715 | Local azimuth/heading angle at entry [rad]
lat | 0.081727 | Latitude at entry [rad]
long | -0.27114 | Longitude at entry [rad]
alpha | 0 | Angle of attack [rad]
beta | 0.0046445 | Angle of sideslip [rad]
bank | -0.45965 | Bank angle [rad]
omegaX | 0 | Initial roll rate p [rad/s]
omegaY | 0.00017733 | Initial pitch rate q [rad/s]
omegaZ | 0.00047017 | Initial yaw rate r [rad/s]
alpha_total | 0.0046445 | Total angle of attack [rad] - used in Airbus reference frame
phi_a | 1.5708 | Aerodynamic roll angle [rad] - used in Airbus reference frame | atan2(tan(beta),sin(alpha))
roll | -0.4596 | Roll angle [rad] (Wagner, 1965) | atan2(sin(bank),cos(alpha)*(cos(bank)-tan(-FPA)*tan(alpha)))
pitch | -0.21644 | Pitch angle [rad] - FPA down is positive, opposite to Schoenenberger (2006)
yaw | 2.1669 | Yaw angle [rad]
e0 | 0.47505 | Define attitude (ZYX rotation)
e1 | -0.013119
e2 | -0.24934
e3 | 0.8438
Diameter | 16 | Entry vehicle diameter [m]
RNose | 2.6667 | Nose radius [m]
RShoulder | 0.26667 | Shoulder radius [m]
SphereConeAngle | 70 | Sphere-cone angle of frontshield [deg]
mass | 50000 | Entry mass [kg]
RNoseCone | 2.25 | Radius of fixed nose cone [m]
RRib | 5.75 | Radius of deployed rib (from nosecone) [m]
NRibs | 6 | Number of deployable ribs
RibAngle | 70 | Angle of deployed ribs [deg]
Rbody | 8 | Overall radius of entire entry vehicle body [m]
RefArea | 201.0619 | Reference/effective surface area [m^2]
RPayload | 2.25 | Payload container radius [m]
HeightPayload | 6.4 | Payload container height [m]
HSthickness | 0.02 | Thickness of heatshield [m]
RibWidth | 0.5 | Width of rib [m]
RibDepth | 0.56 | Depth of rib [m]
RibWallThickness | 0.02 | Thickness of rib cross-section [m]
RootArea | 0.0304
EndRibWidth | 0.5 | Width of rib at end [m]
EndRibDepth | 0.56 | Depth of rib at end [m]
EndRibWallThickness | 0.02 | Thickness of rib cross-section at end [m]
EndArea | 0.0304
RSupportStrutLoc | 1 | Location of support strut to rib from edge of fixed nosecone in radial direction [m]
RCantRib | 4.75 | Radius of cantilevered rib from support strut [m]
SupportStrutLoc | 1.0642 | Length of deployed rib to support strut location [m]
CantRibLength | 5.0548 | Length of cantilevered rib from support strut [m]
RibLength | 6.119
E | 113800000000 | Young's modulus of Ti-6-4
nu | 0.342 | Poisson Ration of Ti-6-4
RibDensity | 4430
HSdensity | 729
TPSspecificmass | 4 | Specific mass of flexible TPS [kg/m2]
RootRibMass | 824.061
EndRibMass | 824.061
RibMass | 824.061
SphereConeAngleRad | 1.2217
NoseHeight | 0.16082
NoseLength | 0.91205
ShoulderHeight | 0.17546
ShoulderLength | 0.25058
FrustumLength | 1.1625
FrustumHeight | 0.42311
ConeHeight | 0.75507
ConeVertex | -0.17114
RibAngleRad | 1.2217
r | 3516890
u | -3312.4006
v | 4834.0184
w | 1288.5142
nop | 16 | Number of mesh points
nopNose | 5 | Number of mesh points along nose length
nopFrustum | 5 | Number of mesh points along frustum length
nopRibLength | 16 | Number of mesh points along rib length
nopRibWidth | 16 | Number of mesh points across ribs
nopShoulder | 0